## HM_mainboard_V2.0.0
Reference | Value | Digikey | Mouser | Reichelt | 1 Platine | 3 Platinen | Bestand | Datasheet
C1, C4 | 4.7uF |  | 81-GRM188Z71A475KE5J |  | 2 | 6 | viele | ~
C2, C3, C10, C16 | 1.0uF |  | 647-F921E105KPA |  | 4 | 12 | 4 | ~
C5, C6 | 15pF-1% |  | 80-C0603C150F8HAUTO |  | 2 | 6 | 8 | ~
C7 | 22uF |  | 81-GRM188R60J226ME0J |  | 1 | 3 | viele | ~
C8, C9, C11, C12, C13, C14, C15, C17 | 100nF | 478-KGM15AR70J104KMTR-ND | 581-06035C104K4 |  | 8 | 24 | viele | ~
D1 | 10BQ015 |  | 78-VS-10BQ015-M35BT |  | 1 | 3 | 19 | https://eu.mouser.com/ProductDetail/Vishay-Semiconductors/VS-10BQ015-M3-5BT?qs=asPD7ZL2j3VpzaHhlDLLKA%3D%3D&gad_source=1&gclid=CjwKCAiA1MCrBhAoEiwAC2d64Qfz9GdFJXcJop1dluLSezxhXfgrxGSJlfwXR4mOBbP2oq8S6QpdJRoCLncQAvD_BwE
D2 | WE-TVS-824015 |  | 710-824015 |  | 1 | 3 | 10 | https://www.we-online.com/components/products/datasheet/824015.pdf
D3, D4 | 155124RV73200 |  | 710-155124RV73200 |  | 2 | 6 | 15 | https://www.we-online.com/components/products/datasheet/155124RV73200.pdf
FL1 | WE-CNSW 744232090 |  | 710-744232090 |  | 1 | 3 | 9 | https://www.we-online.com/components/products/datasheet/744232090.pdf
J1 | JST PH2P ST90 |  |  | JST PH2P ST90 | 1 | 3 | 3 | https://www.reichelt.at/at/de/jst-stiftleiste-90-1x2-polig-ph-jst-ph2p-st90-p185056.html?PROVID=2807&gclid=CjwKCAiAmZGrBhAnEiwAo9qHiX8Aljedun1deSYFSHEVMIRz6JgVll-Dw5EvRr3jTF0y2CSldQKAmBoCrskQAvD_BwE
J2 | USB4105-GF-A |  | 640-USB4105-GF-A |  | 1 | 3 | 9 | https://www.usb.org/sites/default/files/documents/usb_type-c.zip
J4, J6, J7 | 54-00174 | 839-54-00174CT |  |  | 3 | 9 | 0 | https://tensility.s3.amazonaws.com/uploads/pdffiles/54-00174.pdf?X-Amz-Expires=600&X-Amz-Date=20231206T211710Z&X-Amz-Algorithm=AWS4-HMAC-SHA256&X-Amz-Credential=AKIAIS2S4WRDQDSWDRZQ%2F20231206%2Fus-west-2%2Fs3%2Faws4_request&X-Amz-SignedHeaders=host&X-Amz-Signature=9b1a304331de7a209094883b10ea93c55c7e790e0be1d3e399b91f09e8b0233f
J5 | 9159005551906 | 478-8739-1-ND | 581-009159005551906 |  | 1 | 3 | 0 | ~
Q1 | PMOS AS3401 | 4530-AS3401CT | 771-PMV27UPEAR |  | 1 | 3 | viele | https://ngspice.sourceforge.io/docs/ngspice-manual.pdf
R1, R9, R14, R15 | 10k |  | 660-RN73H1JT1002F100 |  | 4 | 12 | 0
R2 | 2k |  | 71-CRCW06032K00FKEAC |  | 1 | 3 | viele
R3, R4 | 100k |  | 667-ERJ-PA3J121V |  | 2 | 6 | 2
R5, R6 | 5k1 |  | 791-RMC1/16K5101FTP |  | 2 | 6 | viele
R7 | 4k7 |  | 660-RN73H1JT4701F100 |  | 1 | 3 | 4
R8 | 1k8 |  | 667-ERA-3AEB182V |  | 1 | 3 | 0
R10-R13 | 120 |  | 667-ERJ-PA3J121V |  | 4 | 12 | viele
S1, S2 | SW_Push |  | 179-TS046643BK160SMT |  | 2 | 6 | viele | https://www.mouser.at/datasheet/2/358/typ_6x6_mm_tact_switches-1275689.pdf
S3 | 450404015514 |  | 710-450404015514 |  | 1 | 3 | 9 | https://www.we-online.com/components/products/datasheet/450404015514.pdf
SW1 | SKHHLQA010 | -- | 688-SKHHLQ |  | 1 | 3 | 0 | ~
U1 | MCP73831-2 |  | 579-MCP73831T-2ACIOT |  | 1 | 3 | 21 | http://ww1.microchip.com/downloads/en/DeviceDoc/20001984g.pdf
U2 | TC1262-33 |  | 579-TC1262-3.3VDBTR |  | 1 | 3 | 19 | http://ww1.microchip.com/downloads/en/DeviceDoc/21373C.pdf
U3 | ESP32-S3-WROOM-1 |  | 356-ESP32-S3WRM1N8R2 |  | 1 | 3 | 3 | https://www.espressif.com/sites/default/files/documentation/esp32-s3-wroom-1_wroom-1u_datasheet_en.pdf
U4 | WE-TVS-824015043 |  | 710-824015043 |  | 1 | 3 | 10 | https://www.we-online.com/components/products/datasheet/824015043.pdf
U5 | BNO055 | 828-1058 | 262-BNO055 |  | 1 | 3 | 0 | BNO055
Y1 | 32.768 kHz |  | 815-S07AIG-32.7687DT |  | 1 | 3 | 9 | https://www.mouser.at/datasheet/2/3/ABS07-3080027.pdf