## HM_mainboard
Reference	Value	Digikey	Mouser	Reichelt	Menge	Datasheet
AC1	LSM6DSOXTR		LSM6DSOXTR		1	https://www.st.com/resource/en/datasheet/lsm6dsox.pdf
C1, C4	4.7uF		81-GRM188Z71A475KE5J		2	~
C2, C3, C10, C19	1.0uF-25V-(+80/-20%)		647-F921E105KPA		4	~
C5, C6	15pF-1%		80-C0603C150F8HAUTO		2	~
C7	22uF		81-GRM188R60J226ME0J		1	~
C8, C9, C11-C18, C20	100nF	1276-CL10B104KB8NNNLCT	581-06035C104K4		11	~
D1	10BQ015		78-VS-10BQ015-M35BT		1	https://eu.mouser.com/ProductDetail/Vishay-Semiconductors/VS-10BQ015-M3-5BT?qs=asPD7ZL2j3VpzaHhlDLLKA%3D%3D&gad_source=1&gclid=CjwKCAiA1MCrBhAoEiwAC2d64Qfz9GdFJXcJop1dluLSezxhXfgrxGSJlfwXR4mOBbP2oq8S6QpdJRoCLncQAvD_BwE
D2	WE-TVS-824015		710-824015		1	https://www.we-online.com/components/products/datasheet/824015.pdf
D3, D4	155124RV73200		710-155124RV73200		2	https://www.we-online.com/components/products/datasheet/155124RV73200.pdf
FL1	WE-CNSW 744232090		710-744232090		1	https://www.we-online.com/components/products/datasheet/744232090.pdf
J1	JST PH2P ST90			JST PH2P ST90	1	https://www.reichelt.at/at/de/jst-stiftleiste-90-1x2-polig-ph-jst-ph2p-st90-p185056.html?PROVID=2807&gclid=CjwKCAiAmZGrBhAnEiwAo9qHiX8Aljedun1deSYFSHEVMIRz6JgVll-Dw5EvRr3jTF0y2CSldQKAmBoCrskQAvD_BwE
J2	USB4105-GF-A		640-USB4105-GF-A		1	https://www.mouser.at/ProductDetail/GCT/USB4105-GF-A?qs=KUoIvG%2F9IlY%2FMLlBMpStpA%3D%3D&gad_source=1&gclid=Cj0KCQiAyKurBhD5ARIsALamXaHB1WqEL8FpCW_cEPz8SMNbaXEcthQ5WIWoRdPENYKDcg-3_OVy5qsaArQwEALw_wcB
J3	Conn_01x04		Stiftleiste, Raster: 2.54mm		1	~
J4-J7	54-00174	839-54-00174CT			4	https://tensility.s3.amazonaws.com/uploads/pdffiles/54-00174.pdf?X-Amz-Expires=600&X-Amz-Date=20231206T211710Z&X-Amz-Algorithm=AWS4-HMAC-SHA256&X-Amz-Credential=AKIAIS2S4WRDQDSWDRZQ%2F20231206%2Fus-west-2%2Fs3%2Faws4_request&X-Amz-SignedHeaders=host&X-Amz-Signature=9b1a304331de7a209094883b10ea93c55c7e790e0be1d3e399b91f09e8b0233f
Q1	PMV27UPEAR	4530-AS3401CT	771-PMV27UPEAR		1	https://mm.digikey.com/Volume0/opasdata/d220001/medias/docus/2779/AS3401.pdf
R1	10k/1%		660-RN73H1JT1002F100		1
R2	2k		71-CRCW06032K00FKEAC		1
R3, R4, R7, R12-R14	10k/1%		660-RN73H1JT1002F100		6
R5, R6	5k1		791-RMC1/16K5101FTP		2
R8-R11	120		603-RC0603FR-10120RL		4
S1, S2	SW_Push		179-TS046643BK160SMT		2	https://www.mouser.at/datasheet/2/358/typ_6x6_mm_tact_switches-1275689.pdf
S3	450404015514		710-450404015514		1	https://www.we-online.com/components/products/datasheet/450404015514.pdf
U1	MCP73831-2		579-MCP73831T-2ACIOT		1	http://ww1.microchip.com/downloads/en/DeviceDoc/20001984g.pdf
U2	TC1262-33		579-TC1262-3.3VDBTR		1	http://ww1.microchip.com/downloads/en/DeviceDoc/21373C.pdf
U3	ESP32-S3-WROOM-1		356-ESP32-S3WRM1N8R2		1	https://www.espressif.com/sites/default/files/documentation/esp32-s3-wroom-1_wroom-1u_datasheet_en.pdf
U4	WE-TVS-824015043		710-824015043		1	https://www.we-online.com/components/products/datasheet/824015043.pdf
U5	MC6470		498-MC6470		1	https://www.mouser.at/datasheet/2/821/MC6470_Datasheet_APS_048_0033v1_7_1-3003085.pdf
U6	BNO055	828-1058	262-BNO055		1	https://www.bosch-sensortec.com/media/boschsensortec/downloads/datasheets/bst-bno055-ds000.pdf
Y1	32.768 kHz		ABS07		1	https://www.mouser.at/datasheet/2/3/ABS07-3080027.pdf